## ESP32_DevBoard_T
Comment | Description | Designator | Quantity
CR2032 | BATTERY CR2032 HORIZONTAL 3PIN | BT1 | 1
100nF/6.3V | CAPACITOR 0603 Case | C1, C2, C4, C5, C6, C7, C8, C9, C14, C15 | 10
1uF/6.3V | CAPACITOR 0603 Case | C10, C11, C12, C13 | 4
SM712 | DIODE TVS Array For Rs485 | D1 | 1
WIZ850IO | Ethernet - 10/100 Base-T/TX PHY SPI Interface Module | H1 | 1
2EDGR-5.08-02P | CONNECTOR 5.08mm 2PIN 90DEG | K1 | 1
2EDGR-5.08-03P | CONNECTOR 5.08mm 3PIN 90DEG | K2, K3, K4, K5, K6 | 5
RJ12 Jack | CONNECTOR RJ12 Jack, 90 Degree | P1 | 1
Header 6X2 | CONNECTOR Header, 6-Pin, Dual row | P2 | 1
10K | RESISTOR 0603 Case %1 | R1, R4, R5, R26, R28 | 5
41K2 | RESISTOR 0603 Case %1 | R2, R9, R11, R16 | 4
2M | RESISTOR 0603 Case %1 | R3, R10, R12, R17 | 4
4K7 | RESISTOR 0603 Case %1 | R6, R7, R13, R14, R20, R21, R22, R23, R24, R25, R27, R29, R30 | 13
75R | RESISTOR 0603 Case %1 | R8, R15 | 2
165R | RESISTOR 0603 Case %1 | R18, R19 | 2
SN65HVD230 | CAN Interface IC 3.3V CAN Transceiver | U1 | 1
SN65HVD10 | IC SN65HVD10DR SMD SOIC8 | U2 | 1
LM358AD | IC Low-Power Dual Operational Amplifier, OPAMP Low-Power Dual Operational Amplifier | U3, U4, U6 | 3
ESP32-DEVKITC-32U | ESP32-DEVKITC | U5 | 1
DS3231 | IC DS3231SN RTC W/TCXO 16-SOIC MAXIM | U7 | 1